## Sheet1
RES 110A - VCF2 - Parts List (13 Aug 2009) |  |  |  | RES 110A - VCA SUB-BOARDS (8x)
Q | Part | Alt. | Note | Q | Part | Alt. | Note
Resistors |  |  |  | Resistors
8 | R330 |  |  | 4 | R100
2 | 2k0 |  |  | 4 | R330
2 | 15k |  |  | 8 | 8k2
4 | 22k |  |  | 8 | 150k
2 | 33k |  |  | 4 | 3M5
4 | 47k |  |  | Capacitors
2 | 68k |  |  | 8 | 47pF |  | high quality mica !
7 | 82k |  |  | 4 | 10n |  | MKT or MKS
6 | 100k |  |  | Semi's
2 | 110k |  |  | 4 | LF353 | TL072 | 8-p DIL
1 | 200k |  |  | 8 | 1N4148
1 | 220k |  |  | 8 | 2N5089 | BC547
1 | 680k |  |  | 8 | MPS4250 | BC557, PN4250
2 | R100 |  | Trimmers | Misc.
4 | 100k |  |  | 4 | 8-pin IC sockets |  | optional
1 | 47k |  | Panel mounted | Notes
2 | 100k |  |  | Carefully match the transistors on each board !
1 | 110k |  |  | If possible, try to match the pair of NPN's to the PNP's as well.
1 | 200k |  |  | The righmost diode on the top-board is silkscreened in reverse !
1 | 220k
1 | 680k
Capacitors
4 | 220pF |  | high quality polyester !
2 | 10uF |  | 25V electrolyte (radial)
7 | 100n | FOIL SIDE (decoupling) | SMT 1206 type
3 | 100n |  | ceramic or monoblock
Semi's
5 | TL072 | TL082 | 8-p DIL
2 | 1N914 | 1N4148 or similar
Misc.
5 | 8-pin IC sockets |  | optional
10 | jacks
4 | 50k LIN pots + knobs
1 | RES110A PCB
8 | VCA PCB's
Notes
4 bridges on the main PCB !
Caps marked C7...C10 must not be installed