## Sheet1
RES 18 - WAVE MULTIPLIER - Parts List - Feb 2010
Q | Part | Substitute | Note
Resistors
2 | R330
4 | 1k5
2 | 3k3
2 | 10k
1 | 15k
1 | 22k
8 | 33k
1 | 47k
1 | 82k
18 | 100k
1 | 150k
1 | 200k
1 | 220k
4 | 330k |  | See Notes
1 | 470k
0 | 680k |  | See Notes
3 | 820k
5 | 1M0
1 | 1M5
4 | 2M2
1 | 3M3
1 | 6M8
6 | 10M
2 | 100k | (for CV rejection) | Trimmers
Capacitors
2 | 30pF | or rather: 33pF | cer.
1 | 47pF (*) |  | cer.
1 | 150pF |  | cer.
3 | 10n (**) |  | MKT or MKS
7 | 47n |  | MKT or MKS
5 | 100n |  | MKT or MKS
2 | 220n |  | MKT or MKS
3 | 1uF |  | electrolyte (radial)
1 | 47uF |  | electrolyte (radial)
Semi's
2 | LM3900 | MC3401 | 14-p DIL
4 | 4558 | TL072 (better) | 8-p DIL
2 | LM3080 |  | 8-p DIL
2 | 2N4250 | BC560C, 2N5087 | pnp
1 | 1N?? | BZX79C4V7 | zener, 4V7, 400mW, 5% tol.
22 | 1N914 | 1N4148 or similar
Misc.
12 | sockets
1 | DPDT toggle switch
3 | pots 50k Lin + knobs
1 | RES18 v1.1 PCB
Notes
4 bridges !
The 680k resistor needs to be replaced with a 6M8.
One of the 330K's needs to be replaced with a 3M3. See "Res18 V1.1 Mods".
(*) There are two more 47pF caps on the board (top). These should not be installed ! See "RES18 V1.1 Mods". Also for (**)
Additional 330k & R220 resistors needed for wiring the panel.