## Sheet1
RES 114 - DUSG/DTG - Parts List (14 July 2009)
Q | Part | Alt. | Note
Resistors
2 | R100
2 | R330
4 | 1k
2 | 1k5
6 | 2k2
2 | 8k2
6 | 33k
6 | 47k
2 | 68k
6 | 82k |  | 4 are wrongly labeled on the PCB as 8k2
10 | 100k
2 | 150k
8 | 220k
2 | 330k
4 | 470k
6 | 820k
10 | 1M
4 | 10M
2 | 100k |  | Trimmer (obtain 0 to +5V level)
Capacitors
4 | 47pF |  | all caps MKT or MKS
3 | 10n | (1 in the middle between sections!)
2 | 22n
10 | 100n
2 | 47uF |  | electrolyte (radial)
2 | 100n | SMT 1206 type | FOIL SIDE (for decoupling)
Semi's
2 | LM3900 | MC3401 | 14-p DIL
2 | 4558 | TL072 (better) | 8-p DIL
2 | LF353 | TL072 | 8-p DIL
4 | 2N5089 | BC550C, 2N3904(*) | npn
6 | 2N4250 | BC560C, 2N5087, 2N3906(*) | pnp
2 | 2N3563 | BC547, 2N3904 | npn
2 | 1N752A |  | zener, 5V6, 500mW, 5% tol.
8 | 1N914 | 1N4148 or similar
Misc.
2 | 14-pin IC sockets |  | optional
4 | 8-pin IC sockets |  | optional
12 | jacks
2 | 1P3T switches (3 position)
6 | 50k Linear pots + knobs
1 | RES114 PCB
Notes
7 bridges ! (slightly different in each section; 4 in upper, 3 in lower section)
(*) if using these as substitute trannies, increase the resistors driving the four emitters to 200k.
Be careful with the pin-outs of the 2N5089 & 2N4250 ! They come in different versions.