## Sheet1
RES 11 - Triple WAVE-SHAPER V1.0 - Parts List - July 2009 | [5 empty] | Optional Dual Audio Mixers
Q | Part |  |  | Substitute | Note | Q | Part | Note
Resistors | [5 empty] | 2 | R220
version: |  | 1973 | WEB |  |  | 2 | 22k
3 | R220 | install | link |  |  | 12 | 100k | pref. 1% tol.
3 | R330 | link | install |  |  | 2 | 10n | MKT or MKS
6 | 22k |  |  |  |  | 2 | 470n | MKT or MKS
3 | 220k |  |  |  |  | 2 | 741 | 8-Pin DIL
9 | 1M5 |  |  |  |  | 2 | 8-Pin IC sockets
1 | 2M2 |  |  |  |  | 10 | sockets (4 in - 1 out)
3 | 3M3 | omit | install |  |  | 8 | pots + knobs
3 | 25k |  |  | A, E, I TRIM | Trimmers | 2 bridges !
3 | 25k | omit | install | A, E, I OFFS | Trimmers (Web only) | Outputs of mixers are inverted !
Capacitors
3 | 100pF |  |  |  | cer.
3 | 47n |  |  | one is not marked | MKT or MKS | Optional Modulator
3 | 100n |  |  |  | MKT or MKS | Q | Part | Note
3 | 470n |  |  |  | MKT or MKS | 1 | R220
Semi's | [5 empty] | 2 | 100k
1 | LM3900 |  |  | MC3401 | 14-p DIL | 1 | 1M0
12 | 1N914 |  |  | 1N4148 or similar |  | 1 | 150pF
Misc. | [5 empty] | 2 | 470pF
1 | 14-pin IC sockets |  |  |  | optional | 3 | sockets (2 in - 1 out)
1 | Header 0.100 - 4-pin |  |  |  | power connection
12 | sockets |  |  |  | for Wave-Shaper only (no AC outs)
3 | pots 25k Lin + knobs
1 | DPDT Toggle Switch
1 | RES11 v1.0 PCB
Notes
2 bridges + 3 links (1973 version), or 4 links (Web version)