## Sheet1
RES 24 - Touch Responsive Keyboard
Bill of Materials (final ~ 2009/06/06)
Q | Part | Alt. | Note
Resistors
2 | 4k7
7 | 6k8
7 | 8k2
1 | 10k
9 | 33k
12 | 47k
6 | 68k
12 | 10M
6 | 22M |  | or 2 x 10M in series
1 | 10k |  | Trimmer (Zero adjust)
1 | 20k |  | Trimmer (Drive)
Capacitors
6 | 10pF
6 | 22pF |  | 5%
1 | 430pF
6 | 1n
6 | 10n |  | (2 for decoupling, ceram.)
Semi's
30 | 1N914 | 1N4148
3 | LM3900 | MC3401 | 14-pin DIP
3 | BC547 | 2SC1815 or any general purpose npn transistor
Misc.
14 | jacks
1 | .156 4-pin header |  | optional
3 | 14-pin IC sockets |  | optional
2 | PCB (RES24 + keyboard PCB)
Notes
* Keep both PCB's close to eachother. Wiring between both should be kept tight!
* If sticking to just the 6 keys only, the 20K trimmer (Drive) can be replaced by a 15K resistor.
* Adjust the 10K trimmer for zero gate & voltage outputs for all keys.
* The common voltage output (CCVO) is dominated by whichever key is touched hardest.
* The common gate output (CGO) is optional, but nice to have.